## downstream
variables
x | 450 | m
ks (roughness) | 0.07 | m
h2(downstream) | 1.5 | m
z(downstream) | 4 | m
h(upstream) | ?
rhy2(hydraulic radius) | 1.1459 | m
hydraulic diameter | 4.5836 | m
A2(area) | 18 | m^2
a (bottom width) | 9 | m
bank slope | 0.5
b | 3 | m
c | 3.3541 | m
w2(wette perimeter) | 15.7082 | m
Q | 20 | m^3/s
nu(kinematic viscocity) | 1.13e-06
v2(velocity) | 1.1111 | m/s
Rei2(Reynolds) | 4506973.5841
calculate lambda
initial guess lambda | 0.02
new lambda | iteration |  | difference
| 1 | 0.042659 | 0.022659
| 2 | 0.042654 | -4.6816e-06
| 3 | 0.042654 | 5.5798e-10
| 4 | 0.042654 | -6.6509e-14
| 5 | 0.042654 | 0

## upstream
variables
friction slope (dwonstream) | 0.00058576
h1(initial guess water depth) | 1.46 |  | 1.2635 | 1.346
ks (roughness) | 0.07 | m
h1(upstream) | 1.46 | m
z1(upstream) | 4.46 | m
A1(area) | 17.4032 | m^2 | fix area again
rhy2(hydraulic radius) | 1.1207 | m |  | B12+2*B14+B12)/2)*B6
hydraulic diameter | 4.4827 | m
A2(area) | 17.4032 | m^2
a (bottom width) | 9 | m
bank slope | 0.5
b | 2.92 | m
c | 3.2647 | m
w2(wette perimeter) | 15.5293 | m
Q | 20 | m^3/s
nu(kinematic viscocity) | 1.13e-06
v2(velocity) | 1.1492 | m/s
Rei2(Reynolds) | 4558890.3469
calculate lambda
initial guess lambda | 0.02
new lambda | iteration |  | difference
| 1 | 0.043006 | 0.023006
| 2 | 0.043002 | -4.6222e-06
| 3 | 0.043002 | 5.3265e-10
| 4 | 0.043002 | -6.1381e-14
| 5 | 0.043002 | 0
friction slope (upstream) | 0.00064595
water level at profile upstream | 4.46
delta h(Difference water level)

## Sheet1
water level at profile upstream | 4.46 | m
water level at profile downstream | 4 | m
g | 9.8 | m/s^2
Q upstream | 20 | m^3/s
Q downstream | 20 | m^3/s
A upstream | 17.4032 | m^2
A downstream | 18 | m^2
friction loss upstream (IR) | 0.00064595
friction loss downstream (IR) | 0.00058576
delta x | 450 | m
delta h(Difference water level) | -4.2344
0.2256